## Wet scrubber
BOQ : Wet Scrubber System
No. | Description | Q’ty | Unit | Material Cost (THB) | Labor Cost (THB) | Total cost (THB)
Preparation work
1 | Demolish existing system | 1 | lot
2 | Safety and protection | 1 | lot
Installation work
1 | Wet Scrubber System | 1 | lot
| 1.1 Wet Scrubber capacity CMH | 1 | lot
Material :
Capacity : xxxxxx CMH
| 1.2 Internal Components | 1 | lot
Spray nozzles
Packing media (PP) height :
Mist eliminator (Packing media PP) รบกวนพี่หมูรีวิวต่อว่าต้องใส่ PP washable ไหม
Sump Tank FRP capacity xxx m3 (Built-in, Seperate)
Inspection manhole & drain
Ladder, safety ring & platform
2 | Blower | 1 | Unit
| 2.1 Centrifugal Blower | 1 | Unit
Brand/ Model :
Material: coated steel
Capacity: matched with scrubber
Static pressure: 4.5 in.wg
| 2.2 Motor IE… Exproof | 1 | Unit
2.3 Automatic lubrication system
Temperature sensor at blower
3 | Ducting | 1 | Unit
| 3.1 Indoor material : | 1 | Unit
3.2 Outdoor material :
| 3.3 Dampers material : Manual / Auto | 1 | Unit
3.4 Hood material :
Stack
Ladder, safety ring & platform
Stack height xxx m.
Sampling port according to Thai law ?
4 | Pump & Water System | 1 | Unit
| 4.1 Recirculation Pump | 2 | Unit
Type: Vertical / Horizontal
Brand/ Model :
Material :
4.2 Water Piping
Material : UPVC
| pH probe and controller | 1 | lot
Brand/ Model :
5 | Instrumentation & Control | 1 | lot
| 5.1 Wet scrubber control panel | 1 | Unit
5.2 Inverter
Brand/ Model :
| 5.3 Instruments | 1 | Unit
Differential pressure gauge "Magnehelic gauge 0-10 in.wg
Airflow indicator / pressure switch
Water level switch
Temperature sensor in blower
Temperature sensor in water sump
Temperature sensor in duct
Explosion proof control panel
6 | Lightning system | 1 | lot
7 | Installation and transportation charge | 1 | lot
8 | Test and commissioning system Scope : Pre test | 1 | lot
9 | Air Pollution testing | 1 | lot
10 | Documentation & Handover; As-built drawings,Operation & Maintenance Manual,Warranty 1Y, Training for operation team | 1 | lot
Term of payment 30% Down payment. (In cash) : 40% After material on site , Exclude Electrical control (In cash). : 20% After installation complete date. (In cash) : 10% After Commissioning test run of system. (In cash ) Warranty : XX Year after installation complete (ลูกค้าเซนต์รับมอบงาน) | [5 empty] | 0
ระบุหักณที่จ่าย งานบริการ กรณีทำสัญญา ต้องแยกสัญญาซื้อขายและสัญญาจ้างติดตั้งงาน หากไม่แยกสัญญา จะถือเป็นสัญญาซื้อขายพร้อมติดตั้ง หักณที่จ่ายทั้งใบเสนอราคา

## Activated carbon
BOQ : Activated Carbon System
No. | Description | Q’ty | Unit | Material Cost (THB) | Labor Cost (THB) | Total cost (THB)
Preparation work
1 | Demolish existing system
2 | Main Ducting
Exhaust Duct, Elbow, Flange, Damper and accessories
Material : Steel, SUS... or FRP
Stack
Ladder, safety ring & platform
Stack height xxx m.
Sampling port according to Thai law ?
3 | Housing Filter System
Brand : TCS
Capacity : xxxxxx CMH
Size : W. mm. x L. mm. x H. mm.
Material : Steel/FRP
Filter : xx PCS
4 | Activated Carbon System
Type : Vertical/ Horizontal
Brand : TCS
Capacity : xxxxxx CMH
Size : W. mm. x L. mm. x H. mm.
Material : Steel
Tray carbon : sets x Thk. mm.
Carbon ID1050 : Kg.
4.1 | Steel Platform & Ladder
5 | Blower
Brand : TCS or equivalent
Model : xxx
Capacity : xxxxx CMH
Static Pressure : 200 mm wg.
Material : Steel, SUS... or FRP
Motor xx kW 380V 50Hz
Automatic lubrication system
Temperature sensor at blower
5 | Steel Support & Hanger
6 | Instrument
6.1 | Differential pressure gauge "Magnehelic gauge 0-10 in.wg
Model/Type :
6.2 | Temp Sensor
7 | Electrical Control System
7.1 | PLC, Inverter xx kW and Damper electrical
Explosion proof control panel
8 | Lightning system connect with existing
9 | Accessories and Safety cost
10 | Installation and transportation charge
11 | Test and commissioning system Scope : Pre test
12 | Air Pollution testing
13 | Documentation & Handover; As-built drawings,Operation & Maintenance Manual,Warranty 1Y, Training for operation team
Term of payment 30% Down payment. (In cash) : 40% After material on site , Exclude Electrical control (In cash). : 20% After installation complete date. (In cash) : 10% After Commissioning test run of system. (In cash )
ระบุหักณที่จ่าย งานบริการ กรณีทำสัญญา ต้องแยกสัญญาซื้อขายและสัญญาจ้างติดตั้งงาน หากไม่แยกสัญญา จะถือเป็นสัญญาซื้อขายพร้อมติดตั้ง หักณที่จ่ายทั้งใบเสนอราคา Warranty : XX Year after installation complete (ลูกค้าเซนต์รับมอบงาน)

## Bag filter
BOQ : Dust Collector System
No. | Description | Q’ty | Unit | Material Cost (THB) | Labor Cost (THB) | Total cost (THB)
Preparation work
1 | Demolish existing system
2 | Main Ducting
Exhaust Duct, Elbow, Flange, Damper and accessories
Material : Steel, SUS304 , Spiral
Stack
Ladder, safety ring & platform
Stack height xxx m.
Sampling port according to Thai law ?
3 | Dust Collector System
Brand : TCS
Capacity : xxx CMH
Size : W. xxx mm. x L. xxx mm. x H. xxx mm.
Material : Steel
Filter Bag : xxx PCS (Dia.xxx x L.xxx mm.)
Filter Bag Type : xxx
Pulse jet valve : xxx unit
3.2 | Rotary Valve
3.3 | Steel Platform & Ladder
Explosion door
4 | Blower
Brand : Kruger or equivalent
Model : xxx
Capacity :xxx CMH
Static Pressure : xxx mm wg.
Material : Steel
Motor xx kW 380V 50Hz
Automatic lubrication system
Temperature sensor at blower
5 | Steel Support & Hanger
6 | Instrument
6.1 | Differential pressure gauge
Brand/Model : xxx
7 | Electrical Control System
7.1 | PLC, Inverter xxx kW and Damper electrical
Explosion proof control panel
8 | Lightning system connect with existing
9 | Accessories and Safety cost
10 | Installation and transportation charge
11 | Test and commissioning system Scope : Pre test
12 | Air Pollution testing
13 | Documentation & Handover; As-built drawings,Operation & Maintenance Manual,Warranty 1Y, Training for operation team
Term of payment 30% Down payment. (In cash) : 40% After material on site , Exclude Electrical control (In cash). : 20% After installation complete date. (In cash) : 10% After Commissioning test run of system. (In cash )
ระบุหักณที่จ่าย งานบริการ กรณีทำสัญญา ต้องแยกสัญญาซื้อขายและสัญญาจ้างติดตั้งงาน หากไม่แยกสัญญา จะถือเป็นสัญญาซื้อขายพร้อมติดตั้ง หักณที่จ่ายทั้งใบเสนอราคา Warranty : XX Year after installation complete (ลูกค้าเซนต์รับมอบงาน)

## FRP Tank and LI
| FRP Lining |  |  | หน่วย
1 | FRP Lining for |  | New concrete, Existing concrete | Sq.m.
|  |  | SS/SUS tank ระบุพื้นที่และขนาดถัง (DxH) | Sq.m./ mm.
|  |  | FRP tank | Sq.m.
|  | หากลดความเซลล์เขียนมือเซนต์กำกับ | Thickness | mm. | ชื่อย่อ | ALL Layer,E,R
Corrosion layer : Vinyl ester resin (SWANCOR / VI003 / 6655 )
Stucture layer :
Chemical
|  |  | Temperature : | AMB,-….oC
Colour : Ral… / N/A / To be approve
2 | Prepare surface |  | Grinding (เจียรขัด) | Job
|  |  | Sandblasting (พ่นทราย) | Job
3 | Concrete surface repair work
4 | Safety cost and accessories |  | Medical certificate (ตรวจสุขภาพ)
Confined space certificate (ครบ 4 ผู้ หรืออื่นๆระบุ)
|  |  | Working at height certificate (ที่สูง) | งานที่สูง
Standard package include PPE,Blower,Gas detector
5 | SCBA,Tripod if have
5 | Operating cost |  | Weekday , Weekend , Long weekend
Thai people only
ระบุหักณ ที่จ่ายทั้งใบเสนอราคา
FRP Tank
1 | FRP | vertical | tank | Set
|  | horizontal | tank
|  | conical | tank
|  | regular | tank
Tank name
| Model |  | Example : V-50Q-E | ใส่ตาม Cap จริง
| Size |  | DxH
Thickness
กรณีลดความหนา เขียนมือเซนต์กำกับหน้า Work
| Material |  | Corrosion layer :
Stucture layer :
| Temperature |  | AMB,-….oC
| Chemical |  | ระบุชื่อสารเคมีเต็มพร้อมความเข้มข้น : NaOH 50%
| Colour |  | Ral… / N/A / To be approve
| Bolt,Nut,Gasket |  | Bolt,Nut : SUS304 / Gasket : EPDM or other | Set
2 | Level indicator A,B,D |  |  | Set
3 | Steel ladder with ring and handrail coat with epoxy (yellow) |  |  | Set
4 | Steel platform |  |  | Set
5 | Transporatation charge |  | ระบุชื่อจังหวัด | Job
6 | Installation charge |  | Crane…. Ton | Job
ยึกพุกเคมี
| หมายเหตุเพิ่มเติม |  | วันเข้าดำเนินการ,คนไทยเท่านั้น,
7 | Safety cost and accessories |  | Certificate working at height/(Medical certificate for..)ตรวจสุขภาพ/4 ผู้งานยก | Job
ระบุหัก ณที่จ่าย รายการค่าบริการ